## Bill of Materials-AirPurity
Name | Description | Designator | Quantity | Manufacturer 2 | Manufacturer Part Number 2 | Manufacturer 3 | Manufacturer Part Number 3
7M40000183 | Crystal 40 MHz | Y2 | 1
9H03200031 | Crystal 32.768 kHz | Y1 | 1
0466.500NRHF | Fuse 500mA | F1 | 1
1239AS-H-100M=P2 | Inductor 10uH | L4 | 1
150060BS75000 | LED Blue 3.2V 0603 | D2 | 1
150060GS75000 | LED Emerald 3.2V 0603 | D3 | 1
524352471 | FPC Connector, 2.0 mm, 0.5 mm, Right Angle | J2 | 1
ANT016008LCS2442MA2 | RF ANT 2.4GHZ | ANT1 | 1
BME680 | Gas, Humidity, Pressure, Temperature Sensor I²C | U4 | 1
CX90M-16P | Connector USB2.0 TYPE-C 16POS | J1 | 1
DMP2165UW-7 | MOSFET P-Channel | Q1 | 1
ESP32-C3FH4 | Bluetooth, WiFi 802.11b/g/n, Bluetooth v5.0 Transceiver Module 2.402GHz ~ 2.48GHz Antenna Not Included Surface Mount | U5 | 1
MAX17048G+T10 | Fuel Gauge LI-ION | U3 | 1
MCP73831T-2ACI/OT | IC Controller LI-ION 4.2V | U2 | 1
RC0402FR-072R37L | 2.37Ω 0402 Chip Resistor | R13 | 1
S2B-PH-SM4-TB(LF)(SN) | Male Header, Pitch 2 mm, 1 x 2 Position | P1 | 1
SI1308EDL-T1-GE3 | MOSFET N-Channel | Q2 | 1
TLV70233DBVR | LDO Voltage Regulators 300mALow IQLDO Reg | U1 | 1
GRM0335C1H180FA01D | 18pF C0G 0201 Multilayer Ceramic Capacitor | C35, C36 | 2
PTS636 SK25J SMTR LFS | Tactile Switch SPST | SW1, SW2 | 2
RC0402FR-0722RL | 22Ω 0402 Chip Resistor | R6, R8 | 2
RC0402FR-07150RL | 150Ω 0402 Chip Resistor | R2, R7 | 2
LQP03TN2N1BZ2D | Inductor 2.1nH | L1, L2, L3 | 3
Fiducial | Fiducial | FD1, FD2, FD3, FD4 | 4
GRM155R61E475ME15D | 4.7uF X5R 0402 Multilayer Ceramic Capacitor | C2, C3, C26, C31 | 4
GRM0335C1H150FA01D | 15pF C0G 0201 Multilayer Ceramic Capacitor | C5, C7, C33, C34 | 4
MBR0530T3G | Schottky Barrier Diodes | D1, D4, D5, D6 | 4
RC0402FR-075K1L | 5.1kΩ 0402 Chip Resistor | R1, R3, R9, R10 | 4
RC0402FR-0710KL | 10kΩ 0402 Chip Resistor | R4, R5, R11, R12, R14 | 5
GRM033R61A104KE15D | 100nF X5R 0201 Multilayer Ceramic Capacitor | C4, C8, C9, C15, C16, C17, C18, C21, C28, C37 | 10
GRM155R61E105KA12D | 1uF X5R 0402 Multilayer Ceramic Capacitor | C1, C6, C10, C11, C12, C13, C14, C19, C20, C22, C23, C24, C25, C27, C29, C30, C32 | 17