## Bill of Materials-AirPurity
Comment | Description | Designator | Footprint | LibRef | Quantity
ANT3216A063R2400A | RF ANT 2.4GHZ CHIP SOLDER SMD | ANT1 | FP-ANT3216A063R2400A-MFG | CMP-16379-000004-1 | 1
GRM155R61A106ME11D | Chip Multilayer Ceramic Capacitors for General Purpose, 0402, 10uF, X5R, 15%, 20%, 10V | C1, C2, C3, C6, C20 | FP-GRM155-0_2-MFG | CMP-06035-026070-1 | 5
GRM0335C1H200GA01D | Chip Multilayer Ceramic Capacitors for General Purpose, 0201, 20pF, C0G, 30ppm/°C, 2%, 50V | C4, C7, C33, C34, C35, C36 | FP-GRM033-0_03-MFG | CMP-2010-01522-2 | 6
GRM033R61A104KE15D | Chip Multilayer Ceramic Capacitors for General Purpose, 0201, 0.10uF, X5R, 15%, 10%, 10V | C5, C10, C15, C16, C17, C18, C21, C22, C28, C37 | FP-GRM033-0_03-MFG | CMP-2010-01264-2 | 10
GRM0335C1H1R5BA01J | Chip Multilayer Ceramic Capacitors for General Purpose, 0201, 1.5pF, C0G, 30ppm/°C, 0.1pF, 50V | C8, C9 | FP-GRM033-0_03-MFG | CMP-06035-002174-1 | 2
GRM155R6YA105ME11J | Chip Multilayer Ceramic Capacitors for General Purpose, 0402, 1.0uF, X5R, 15%, 20%, 35V | C11, C12, C13, C14, C19 | FP-GRM155-0_1-MFG | CMP-06035-014456-1 | 5
GRM219R61E475KA73D | Chip Multilayer Ceramic Capacitors for General Purpose, 0805, 4.7uF, X5R, 15%, 10%, 25V | C23 | FP-GRM219-0_15-0_1-MFG | CMP-06035-041247-1 | 1
GRM155R61H105KE05D | CERAMIC CAP, MLCC 1UF 50VDC X5R | C24, C25, C26, C27, C29, C30, C31, C32 | FP-GRM155-0_1-MFG | CMP-06035-026840-2 | 8
150060YS75000 |  | D1 | WL-SMCW_0603_150060xx75000 | CMP-1426-00005-2 | 1
B0530WS-7-F | DIODE SCHOTTKY 30V 500MA SOD323 | D2, D4, D5, D6 | FP-SOD323-MFG | CMP-12790-000023-1 | 4
150060VS75000 |  | D3 | WL-SMCW_0603_150060xx75000 | CMP-1426-00006-6 | 1
ERB-RD0R50X | FUSE BOARD MNT 500MA 32VDC 0402 | F1 | FP-ERBRD-MFG | CMP-05590-000002-1 | 1
USB4105-GF-A | CONN RCPT USB2.0 TYPEC 5A | J1 | FP-USB4105-GF-A-MFG | CMP-245163-000001-1 | 1
505110-2491 | CONN FFC/FPC BOTTOM 24P .5MM R/A | J2 | FP-505110-2491-MFG | CMP-04775-000015-1 | 1
LQP03HQ3N0B02D | Film type RF Inductor 3nH ±0.1nH 600mA 0.12Ω 0201 (0603) | L1 | FP-LQP03HQ_02-MFG | CMP-06042-011117-1 | 1
LQP03TG2N0B02D | Film type RF Inductor 2nH ±0.1nH 450mA 0.25Ω 0201 (0603) | L2 | FP-LQP03PN_02-MFG | CMP-06042-013678-1 | 1
MLZ1608E100MT000 | Shielded Multilayer Inductor 10uH ±20% 40mA 1170mΩ SMD 0603 | L3 | FP-MLZ1608-MFG | CMP-08253-000388-1 | 1
S2B-PH-SM4-TB(LF)(SN) | Male Header, Pitch 2 mm, 1 x 2 Position, Height 5.5 mm, -25 to 85 degC, RoHS, Tape and Reel | P1 | JST- S2B-PH-SM4-TB(LF)(SN)-2_V | CMP-1755-00001-1 | 1
BSS84LT1G | MOSFET P-CH 50V 130MA SOT-23 | Q1 | FP-318-08-MFG | CMP-1058-00762-2 | 1
SI1308EDL-T1-BE3 | SI1308EDL-T1-BE3 Single N-Channel 30 V 0.4 W 4.1 nC Silicon Surface Mount - SOT-323 | Q2 | FP-S-03946-MFG | CMP-00030-113152034-1 | 1
AC0402FR-07150RL | RES 150Ω ±1% 0.063W 0402 | R1, R7 | FP-AC0402-MFG | CMP-2002-01794-3 | 2
AC0402FR-075K1L | RES 5.1kΩ ±1% 0.063W 0402 | R2, R3 | FP-AC0402-MFG | CMP-2002-01829-3 | 2
AC0402FR-07100KL | RES 100kΩ ±1% 0.063W 0402 | R4, R6, R11, R13, R15 | FP-AC0402-IPC_B | CMP-2002-01788-3 | 5
AC0402JR-070RL | RES 0Ω 0.00% 0.063W 0402 | R5, R8 | FP-AC0402-IPC_A | CMP-2002-01838-3 | 2
AC0402FR-07510KL | RES SMD 510K OHM 1% 1/16W 0402 | R9, R10 | FP-AC0402-MFG | CMP-03412-017240-3 | 2
AC0402FR-07499RL | RES 499Ω ±1% 0.063W 0402 | R12 | FP-AC0402-MFG | CMP-03412-031876-2 | 1
AC0402FR-073RL | RES 3Ω ±1% 0.063W 0402 | R14 | FP-AC0402-IPC_A | CMP-03412-050121-1 | 1
EVQ-P7J01P | SWITCH TACTILE SPST-NO 0.05A 12V | SW1 | FP-EVQ-P7J01P-MFG | EVQ-P7J01P | 1
PTS636 SKG25 SMTR LFS | TACT 6.0 X 3.5, 2.5 MM H, 250GF, | SW2, SW3 | FP-PTS636_SKG25_SMTR_LFS-MFG | CMP-10040-000025-1 | 2
MCP73831T-2ACI/OT | IC CONTROLLR LI-ION 4.2V SOT23-5 | U1 | FP-SOT23-5LD-PL-1-MFG | CMP-0133-00143-2 | 1
MIC5504-3.3YM5-TR | IC REG LINEAR 3.3V 300MA SOT23-5 | U2 | FP-SOT23-5LD-PL-1-MFG | CMP-2000-07604-2 | 1
BME680 | Gas, Humidity, Pressure, Temperature Sensor IÂ²C, SPI Output | U3 | PSON80P300X300X100-8N | BME680 | 1
ESP32-C3FH4 | Bluetooth, WiFi 802.11b/g/n, Bluetooth v5.0 Transceiver Module 2.402GHz ~ 2.48GHz Antenna Not Included Surface Mount | U4 | QFN50P500X500X90-33N | ESP32-C3FH4 | 1
ABS07AIG-32.768KHZ-7-D-T | Crystal 32.768kHz ±20ppm (Tol) 7pF FUND 70kΩ Automotive 2-Pin Mini-CSMD T/R | Y1 | FP-ABS07AIG-MFG | CMP-27762-015608-1 | 1
ABM11-40.000MHZ-B1U-T3 | Crystal 40MHz ±10ppm 10pF SMD-4 2mm x 1.6mm | Y2 | FP-ABM11-MFG | CMP-27762-013416-1 | 1