## Bill of Materials-AirPurity
Comment | Description | Designator | Footprint | LibRef | Quantity
ANT016008LCS2442MA2 | RF ANT 2.4GHZ CHIP SOLDER SMD | ANT1 | FP-ANT016008LCS2442MA2-0 | CMP-08339-000002-1 | 1
GRM155R61E475ME15D | Chip Multilayer Ceramic Capacitors for General Purpose 0402 Package 0.7mm 4.7uF @ 20% 25Vdc X5S @ 22% | C1, C3, C22, C27 | FP-GRM155-0_2-MFG | CMP-06035-063317-1 | 4
GRM155R61E105KA12D | CERAMIC CAP, MLCC 1UF 50VDC X5R | C2, C6, C10, C11, C12, C13, C14, C19, C21, C23, C24, C25, C28, C29, C30, C31, C32 | FP-GRM155-0_1-MFG | CMP-06035-026840-2 | 17
GRM033R61A104KE15D | Chip Multilayer Ceramic Capacitors for General Purpose, 0201, 0.10uF, X5R, 15%, 10%, 10V | C4, C5, C7, C8, C9, C15, C16, C17, C18, C20, C26, C37 | FP-GRM033-0_03-MFG | CMP-2010-01264-2 | 12
GRM0335C1H150FA01D | Chip Multilayer Ceramic Capacitors for General Purpose, 0201, 15pF, C0G, 30ppm/°C, 1%, 50V | C33, C34 | FP-GRM033-0_03-IPC_B | CMP-06035-001503-1 | 2
GRM0335C1H180FA01D | Chip Multilayer Ceramic Capacitors for General Purpose, 0201, 18pF, C0G, 30ppm/°C, 1%, 50V | C35, C36 | FP-GRM033-0_03-MFG | CMP-06035-028008-1 | 2
150060BS75000 |  | D1 | WL-SMCW_0603_150060xx75000 | CMP-1426-00003-3 | 1
MBR0530T3G | DIODE SCHOTTKY 30V 500MA SOD123 | D2, D4, D5, D6 | FP-425-04-MFG | CMP-2000-05113-2 | 4
150060GS75000 |  | D3 | WL-SMCW_0603_150060xx75000 | CMP-1426-00002-3 | 1
0466.500NRHF | FUSE BOARD MOUNT 500MA 63VAC/VDC | F1 | FP-0466-MFG | CMP-08605-000090-1 | 1
Fiducial |  | FD1, FD2 | FIDUCIAL-1MM | Fiducial | 2
CX90M-16P | CONN RCPT USB2.0 TYPEC 5A | J1 | FP-USB4105-GF-A-MFG | CMP-245163-000001-1 | 1
524352471 | CONN FFC/FPC BOTTOM 24P .5MM R/A | J2 | FP-505110-2491-MFG | CMP-04775-000015-1 | 1
LQP03TN2N1BZ2D | Film type RF Inductor for Automotive 2.1nH ±0.1nH 600mA 0.15Ω 0201 (0603) | L1, L2, L3 | FP-LQP03TG_02-IPC_B | CMP-06042-011982-1 | 3
1239AS-H-100M=P2 | FIXED IND 10UH 1A 460 MOHM SMD | L4 | FP-DFE252012C-MFG | CMP-06042-012626-1 | 1
S2B-PH-SM4-TB(LF)(SN) | Male Header, Pitch 2 mm, 1 x 2 Position, Height 5.5 mm, -25 to 85 degC, RoHS, Tape and Reel | P1 | JST- S2B-PH-SM4-TB(LF)(SN)-2_V | CMP-1755-00001-1 | 1
DMP2165UW-7 | MOSFET BVDSS: 8V-24V SOT323 T&R | Q1 | FP-SOT323-IPC_B | CMP-12801-000112-1 | 1
SI1308EDL-T1-GE3 | MOSFET N-CH 30V 1.4A SC-70-3 | Q2 | FP-5549-MFG | CMP-02550-000099-2 | 1
RC0402FR-07150RL | RES 150Ω ±1% 0.063W 0402 | R1, R7 | FP-AC0402-MFG | CMP-2002-01794-3 | 2
RC0402FR-075K1L | RES 5.1kΩ ±1% 0.063W 0402 | R2, R4, R9, R10 | FP-AC0402-MFG | CMP-2002-01829-3 | 4
RC0402FR-0710KL | RES 10kΩ ±1% 0.063W 0402 | R3, R6, R11, R12, R14 | FP-AC0402-MFG | CMP-2002-01790-3 | 5
RC0402FR-0722RL | RES 0Ω 0.00% 0.063W 0402 | R5, R8 | FP-AC0402-IPC_A | CMP-2002-01838-3 | 2
RC0402FR-072R37L | RES 3Ω ±1% 0.063W 0402 | R13 | FP-AC0402-IPC_A | CMP-03412-050121-1 | 1
PTS636 SK25J SMTR LFS | TACT 6.0 X 3.5, 2.5 MM H, 250GF, | SW1, SW2 | FP-PTS636_SKG25_SMTR_LFS-MFG | CMP-10040-000025-1 | 2
MCP73831T-2ACI/OT | IC CONTROLLR LI-ION 4.2V SOT23-5 | U1 | FP-SOT23-5LD-PL-1-MFG | CMP-0133-00143-2 | 1
TLV70233DBVR | None | U2 | FP-DBV0005A-MFG | CMP-0394-00528-4 | 1
MAX17048G+T10 | IC FUEL GAUGE LI-ION 1CELL 8WLP | U3 | FP-W80B1-1-MFG | CMP-05715-000033-1 | 1
BME680 | Gas, Humidity, Pressure, Temperature Sensor IÂ²C, SPI Output | U4 | PSON80P300X300X100-8N | BME680 | 1
ESP32-C3FH4 | Bluetooth, WiFi 802.11b/g/n, Bluetooth v5.0 Transceiver Module 2.402GHz ~ 2.48GHz Antenna Not Included Surface Mount | U5 | QFN50P500X500X90-33N | ESP32-C3FH4 | 1
9H03200031 | Crystal 32.768kHz ±20ppm (Tol) 7pF FUND 70kΩ Automotive 2-Pin Mini-CSMD T/R | Y1 | FP-ABS07AIG-MFG | CMP-27762-015608-1 | 1
7M40000183 | Crystal 40MHz ±10ppm 10pF SMD-4 2mm x 1.6mm | Y2 | FP-ABM11-MFG | CMP-27762-013416-1 | 1