## Bill of Materials-AirPurity
Comment | Description | Designator | LibRef | LCSC Part Number | Quantity
ANT016008LCS2442MA2 | RF ANT 2.4GHZ | ANT1 | ANT016008LCS2442MA2 | C209892 | 1
GRM155R61E105KA12D | 1uF X5R 0402 Multilayer Ceramic Capacitor | C1, C6, C10, C11, C12, C13, C14, C19, C20, C22, C23, C24, C25, C27, C29, C30, C32 | GRM155R61E105KA12D | C77009 | 17
GRM155R61E475ME15D | 4.7uF X5R 0402 Multilayer Ceramic Capacitor | C2, C3, C26, C31 | GRM155R61E475ME15D | C2858031 | 4
GRM033R61A104KE15D | 100nF X5R 0201 Multilayer Ceramic Capacitor | C4, C8, C9, C15, C16, C17, C18, C21, C28, C37 | GRM033R61A104KE15D | C76934 | 10
GRM0335C1H150FA01D | 15pF C0G 0201 Multilayer Ceramic Capacitor | C5, C7, C33, C34 | GRM0335C1H150FA01D | C237567 | 4
GRM0335C1H180FA01D | 18pF C0G 0201 Multilayer Ceramic Capacitor | C35, C36 | GRM0335C1H180FA01D | C384967 | 2
MBR0530T3G | Schottky Barrier Diodes | D1, D4, D5, D6 | MBR0530T3G | C236079 | 4
150060BS75000 | LED Blue 3.2V 0603 | D2 | 150060BS75000 | C5197644 | 1
150060GS75000 | LED Emerald 3.2V 0603 | D3 | 150060GS75000 | C5252984 | 1
0466.500NRHF | Fuse 500mA | F1 | 0466.500NRHF | C151133 | 1
Fiducial | Fiducial | FD1, FD2, FD3, FD4 | Fiducial |  | 4
CX90M-16P | Connector USB2.0 TYPE-C 16POS | J1 | CX90M-16P | C2889324 | 1
524352471 | FPC Connector, 2.0 mm, 0.5 mm, Right Angle | J2 | 524352471 | C122394 | 1
LQP03TN2N1BZ2D | Inductor 2.1nH | L1, L2, L3 | LQP03TN2N1BZ2D | C560038 | 3
1239AS-H-100M=P2 | Inductor 10uH | L4 | 1239AS-H-100M=P2 | C237599 | 1
S2B-PH-SM4-TB(LF)(SN) | Male Header, Pitch 2 mm, 1 x 2 Position | P1 | S2B-PH-SM4-TB(LF)(SN) | C295747 | 1
DMP2240UW-7 | MOSFET P-Channel | Q1 | DMP2240UW-7 | C459548 | 1
SI1308EDL-T1-GE3 | MOSFET N-Channel | Q2 | SI1308EDL-T1-GE3 | C469327 | 1
RC0402FR-075K1L | 5.1kΩ 0402 Chip Resistor | R1, R3, R9, R10 | RC0402FR-075K1L | C105872 | 4
RC0402FR-07150RL | 150Ω 0402 Chip Resistor | R2, R7 | RC0402FR-07150RL | C138054 | 2
RC0402FR-0710KL | 10kΩ 0402 Chip Resistor | R4, R5, R11, R12, R14 | RC0402FR-0710KL | C60490 | 5
RC0402FR-0722RL | 22Ω 0402 Chip Resistor | R6, R8 | RC0402FR-0722RL | C114765 | 2
RC0402FR-072R37L | 2.37Ω 0402 Chip Resistor | R13 | RC0402FR-072R37L | C477648 | 1
PTS636 SK25J SMTR LFS | Tactile Switch SPST | SW1, SW2 | PTS636 SK25J SMTR LFS | C2800965 | 2
TLV70233DBVR | LDO Voltage Regulators 300mALow IQLDO Reg | U1 | TLV70233DBVR | C26833 | 1
MCP73831T-2ACI/OT | IC Controller LI-ION 4.2V | U2 | MCP73831T-2ACI/OT | C424093 | 1
MAX17048G+T10 | Fuel Gauge LI-ION | U3 | MAX17048G+T10 | C2682616 | 1
BME680 | Gas, Humidity, Pressure, Temperature Sensor I²C | U4 | BME680 | C125972 | 1
ESP32-C3FH4 | Bluetooth, WiFi 802.11b/g/n, Bluetooth v5.0 Transceiver Module 2.402GHz ~ 2.48GHz Antenna Not Included Surface Mount | U5 | ESP32-C3FH4 | C2858491 | 1
9H03200031 | Crystal 32.768 kHz | Y1 | 9H03200031 | C90944 | 1
7M40000183 | Crystal 40 MHz | Y2 | 7M40000183 | C331598 | 1